## Table 2
Part-CAO vs Part-MG Correspondence table and transition oversight policy
Nome dell'Impresa |  |  | Approvazione n.
Potential transition findings are identified un blue
Part-M subpart G requirement where applicable | Part-CAO requirement | Oversight policy to be applied to grandfathered Part-CAO from 24 March 2020 to 24 March 2022 | Azione | due date
M.A.702 - Application | CAO.A.015 – Application for an organisation certificate | In case of non-compliance with CAO.A.015, an oversight finding should be raised and managed i.a.w. CAO.B.060.
N/A – New requirement introduced by Part-CAO | CAO.A.017 – Means of compliance | Potential transition finding if the organisation intends to use AltMoC: “Due to on-going transition from Part-M subpart G to Part-CAO, current exposition does not contain appropriate provisions to address CAO.A.017 requirements”.
M.A.703 – Extend of approval | CAO.A.020 – Terms of approval | Potential transition finding: “Due to on-going transition from Part-M subpart G to Part-CAO, current exposition is not compliant with CAO.A.020 requirements”. The above transition finding is meant to address format changes in the way the scope of work is described in the organisation manual. In case the grandfathered Part-CAO organisation uses privileges on aircraft/component that are out of its scope, an oversight finding should be raised against CAO.A.020. The organisation should amend its scope of work as specified by CAO.A.020 before 24 March 2022.
M.A.704 – Continuing airworthiness management exposition | CAO.A.025 – Combined airworthiness exposition | Potential transition finding: “Due to on-going transition from Part-M subpart G to Part-CAO, current exposition is not compliant with CAO.A.025”. Structure of the CAE is as follows:  The CAE is made of the 4 following parts: o Part A – General description o Part B - General procedures o Part C – Maintenance procedures o Part D – Continuing airworthiness management procedures o Part E – Supporting documents  Organisation grandfathered as Part-CAO based on a Part-MG should prepare a CAE which covers Part A, Part B, Part D and Part E. To help the organisation in preparing the CAE based on existing exposition: o A table comparing CAE with Part-MG exposition is available in annex 2-2, and o A detailed table of content of the CAE along with CAO requirements to be covered by each section of the CAE is provided in AMC1 CAO.A.025. The organisation should develop a CAE to account for CAO.A.025. As long as the organisation is not fully compliant with Part-CAO, any non-compliance with CAO.A.025 should be classified as a transition finding with 24 March 2022 as closure date except when there is a non-compliance with M.A.704 which should be classified i.a.w. CAO.B.060.
M.A.705 - Facilities | CAO.A.030 - Facilities | In case of non-compliance with CAO.A.030, an oversight finding should be raised and managed i.a.w. CAO.B.060
M.A.706 - Personnel requirements | CAO.A.035 – Personnel requirements | In case of non-compliance with CAO.A.035, an oversight finding should be raised and managed i.a.w. CAO.B.060
M.A.707 – Airworthiness review staff | CAO.A.045 – Airworthiness review staff | In case of non-compliance with CAO.A.045, an oversight finding should be raised and managed i.a.w. CAO.B.060
M.A.708(a)/(b)/(c)/(d) – Continuing airworthiness management | CAO.A.075(a)/(b)– Continuing airworthiness management | In case of non-compliance with CAO.A.075(a)/(b), an oversight finding should be raised and managed i.a.w. CAO.B.060. CAO.A.075 Continuing airworthiness management is reviewed to eliminate overlaps with M.A.301 and ML.A.301. The underlying principle is that purely technical requirements are included in Part-M and Part-ML and that Part-CAO focuses on the related organisational responsibilities. This will improve consistency and facilitate future amendments.
M.A.709 – Documentation | CAO.A.080 – Continuing airworthiness management data | In case of non-compliance with CAO.A.080, an oversight finding should be raised and managed i.a.w. CAO.B.060
M.A.710 – Airworthiness review | CAO.A.085 – Airworthiness review | In case of non-compliance with CAO.A.085, an oversight finding should be raised and managed i.a.w. CAO.B.060 The text of existing M.A.710 is replaced with a requirement to follow either Part-M Section A point M.A.901 or Part-ML Section A point ML.903, depending on the aircraft managed. The specific elements constituting the airworthiness review process are transferred to those Part-M and Part-ML IRs.
M.A.714 – Records-keeping | CAO.A.090(a)(2)/(a)(3)/(a)(4)/(c)/(d)/(e)/(f)/(g)(2) – Records- keeping | In case of non-compliance with CAO.A.090(a)(2)/(a)(3)/(a)(4)/(c)/(d)/(e)/(f)/(g)(2), an oversight finding should be raised and managed i.a.w. CAO.B.060.
M.A.711 – Privileges of the organisation | CAO.A.095(b)/(c)/(d)/(e) – Privileges of the organisation | In case of non-compliance with CAO.A.095(b)(1)/(b)(3)/(b)(4)/(c)/(d)/(e), an oversight finding should be raised and managed i.a.w. CAO.B.060.
M.A.712 – Quality system | CAO.A.100 – Quality system and organisational review | In case of non-compliance with CAO.A.100, an oversight finding should be raised and managed i.a.w. CAO.B.060. A Part-CAO can elect to replace its quality system by an organizational review when one of the following condition is met:  The scope of the CAO does only contain aircraft covered by Part-ML  The CAO does not exceed 10 full-time equivalent staff involved in maintenance  The CAO does not exceed 5 full-time equivalent staff involved in continuing airworthiness management
M.A.713 – Changes to the approved continuing airworthiness organisation | CAO.A.105 – Changes to the organisation | Potential transition finding: “Due to on-going transition from Part-M subpart G to Part-CAO, current exposition does not contain necessary provisions to address CAO.A.105 requirements”. As opposed to Part-MG where approval of the exposition can optionally be performed through indirect approval, Part- CAO mandate the organisation to have a procedure to address changes not requiring prior approval. Changes not requiring prior approval will be managed as agreed between the organisation and the authority,. The organisation should develop a procedure to account for CAO.A.105 before 24 March 2022. Until the organisation is fully compliant with Part-CAO, changes to the organisation should be managed i.a.w. the organisation current approved procedure. As a result, in case of non compliance with M.A.713 and/or with the current procedure in place within the organisation, an oversight finding should be raised and managed i.a.w. CAO.B.060.
M.A.715 – Continued validity of approval | CAO.A.110 – Continued validity | Minor changes are made to update references and for consistency throughout the new Part-CAO. In case of non-compliance with CAO.A.110, an oversight finding should be raised and managed i.a.w. CAO.B.060.
M.A.716 - Findings | CAO.A.115 – Findings | In case of non-compliance with CAO.A.115, an oversight finding should be raised and managed i.a.w. CAO.B.060.